## PAGE 1
| Diocese Monthly Facility Inspection Report |  | School / Parish:
| To be completed Monthly and maintained in School or Parish office |  | Date:
Inspected By:
| General Items |  | Electrical
1 | Bulletin board postings prominently displayed | 1 | Plugs and outlets in good condition: no splices
2 | Housekeeping & sanitation adequate | 2 | Any obvious damage to cords or electrical devices
3 | Protecting God's Children requirements met | 3 | No extension cords under rugs, through doorways
4 | Emergency exit plan / protocol posted & known | 4 | Lights working/need bulb replacement
5 | Locations of medical facilities posted / known | 5 | Exterior outlets protected from weather
6 | Fire drill completed recently or per code | 6 | 3 ft in front of elec panels clearly marked on floor
7 | MSDS sheets on the property and current | 7 | Electrical panel / connections - annual review
8 | Ladders being used properly | 8 | Lock Out Tag Out procedure in place when needed
9 | Guards present on tools being used | 9 | Fire alarm system - annual inspection done
| Building Exterior/Envelope |  | Mechanical and Plumbing
1 | Annual roof inspection completed / Leaks? | 1 | Boiler inspection completed annually
2 | Window and exterior caulking review | 2 | Boiler reviewed weekly - test blowdown done
3 | Exterior caulking on buildings review | 3 | Sump pumps tested and in good working order
4 | Clean gutters or flat roof drains twice per year | 4 | Dehumidifiers running to drains
5 | Downspouts, drainage functioning, clear | 5 | Plumbing fixtures, leaks, old valves, shut offs checked
6 | Mortar joints, cracks review | 6 | Check main sanitary system annually, no backups
7 | Basement moisture issues review | 7 | Avoid use of space heaters when possible
8 | Interior review for leaks, mildew, mold | 8 | Filter replacement on HVAC units current
9 | Annual termite / insect inspection completed | 9 | Kitchen hood / exhaust in good working order
10 | Review any pest control boxes / bait stations | 10 | Ansul hood system if applicable - annual inspection
| Fire Protection and Prevention |  | Furnishings
1 | Fire extinguishers mounted & unobstructed | 1 | Chairs / desks in good condition
2 | Fire extinguishers current and charged | 2 | Step stools available for use where needed
3 | Combustible materials not allowed to collect | 3 | Computer and phone cords - no trip hazards
4 | All combustible material >3 feet from a source | 4 | Kneelers / Pews in good condition
5 | Fire sprinkler system - annual inspection done | 5 | Bookcases and shelves not overloaded
6 | Candles kept clear from combustibles | 6 | File drawers closed when not in use
| First Aid Kits/Automated External Defibrillator (AED) |  | Assembly Areas - Gym, Church, Auditorium
1 | AED clearly marked and inspected | 1 | Max occupancy posted and enforced
2 | Green LED flashes indicating charged battery | 2 | Cords or wires present no trip hazard
3 | First aid kit marked & supplies current/adequate | 3 | Tables, chairs, bleachers in good condition
| Stairs, Chair Lift and Elevator |  | Walking Surfaces/Aisles
1 | No storage within 18 inches of sprinkler heads | 1 | Flooring in good condition, no trip hazards
2 | No storage under stairs- against fire code | 2 | Wet floor signs in-place, if applicable
3 | Access to stairs kept clear, handrails secure | 3 | Edges of all walk-off mats laying flat
4 | Elevator / Chair lift annual inspection current | 4 | Walkways and aisles kept clear of trip hazards
5 | 3 steps or 20 inches height to have handrail | 5 | No tripping hazards on sidewalks, high edges
6 | Handrails on balconies, porches, etc. review | 6 | No tripping hazards in drives or parking lots
| Parking Lot/Along Roadways/Playground Areas |  | Means of Egress Out of Buildings
1 | Accessible spaces marked and enforced | 1 | Exits evident & marked with signage
2 | Timely ice/snow removal, if applicable | 2 | Exits & exitways unobstructed, ready for use
3 | Crosswalks, drop offs, wayfinding, identified | 3 | Exit door hardware operates properly
4 | Sidewalks free of debris & other hazards | 4 | ADA Accessibility maintained, ways to improve?
5 | Mulch or other safety surface maintained | 5 | Emergency egress lighting in place and functional
6 | Parking blocks / signs used to control traffic | 6 | Test Batteries on exit signs and egress lighting
7 | Storm water system / downspouts functional | 7 | If multifloor, Areas of Refuge in case of emergency
Comments & Corrective Actions - include details on items above and corrections made
C = Complete/Acceptable N = Not acceptable/Needs addressed
| NA = Not applicable at time of inspection |  |  | Inspector Name and Signature
Roofing/Flashing/Gutters/Downspouts
Flashing intact, no signs of separation
Caulking intact, flexible and w/o rips
Drip edges in good condition
Flashing at roof valleys installed, continuous
Flashing at roof eaves installed, continuous
Flashing at roof-wall intersections intact
Step flashing at rising walls intact, continuous
Flat roof condtion
Parapets / Scuppers
Internal Drains
Interior Walls/Ceilings |  | Flooring/Paving
Signs of moisture penetration |  | Grout condition
Signs of mildew and mold |  | Loose tiles / pavers
studwork condition |  | VCT/LVT adhesion to substrate
sills and plates |  | Hardwood warping / separation / moisture
Plaster/Drywall Conditions |  | Foundations
Plaster spider-webbing / cracks |  | Exterior flashing / waterproofing
Plaster wall signs of moisture / spalling |  | Concrete cracking / bowing / pitting
Drywall signs of moisture, mildew, mold |  | Evidence of termites / termite damage
Taping and Spackle conditions |  | Slab deterioration / moisture, water penetration
Fastener conditions
Doors/Windows |  | Porches/Stairs/Balconies
Chaulking at exterior metal |  | Slip resistance
Paint condition |  | moisture penetration
Window putty condition |  | structural condition
Window / Door hardware conditions |  | material wear / deterioration